## Sheet1
NLP Corupus | Scope | Technical steps in backend needed to get the output
a1. What port should I connect any device. | Scope: a1. Knowing the free port | ssh DEVICEIP or hostname
22
a2. how many vlans | scope :a2 know the vlans | sh vlans
10
a3.any sfps connected to interfaces | scope Iii.know the ports details with sfps | sh int status
yes | ii. Current practices to get the scope
1. From laptop login to device ( Switch) or via jump server
a. Enter user/pw
2. Execute command : show INT status
3. Execute command : show INT description
4.Execute command : show vlan
b. IP address to be assigned. | conf t
ip address 10.1.1.2 255.255.255.0
c. Mac-address on the switch | sw101#sh mac address-table
d. Location of the device
e. Availability of IP address |  | sh int status
f. Changing of VLAN on Port | C:\Users\Gebruiker>ssh 10.3.1.1 | INTS001RS0001#sh int status ¦ i SFP
Gi1/1/1 UPlink_To_INTS001SW01 connected trunk full 1000 1000BaseSX SFP
| run-sw101#sh cdp neighbors | Gi1/1/2 UPlink_To_INTS001SW00 connected trunk full 1000 1000BaseSX SFP
| Capability Codes: R - Router, T - Trans Bridge, B - Source Route Bridge | Gi1/1/3 UPlink_To_INTS001SW00 connected trunk full 1000 1000BaseSX SFP
sw101#sh mac address-table | S - Switch, H - Host, I - IGMP, r - Repeater, P - Phone, | Gi1/1/4 UPlink_To_INTS001SW04 connected trunk full 1000 1000BaseSX SFP
Mac Address Table | D - Remote, C - CVTA, M - Two-port Mac Relay | Gi2/1/1 UPlink_To_INTS001SW05 connected trunk full 1000 1000BaseSX SFP
------------------------------------------- |  | Gi2/1/2 UPlink_To_INTS001SW06 connected trunk full 1000 1000BaseSX SFP
| Device ID Local Intrfce Holdtme Capability Platform Port ID | Gi2/1/4 UPlink_To_INTS001SW02 connected trunk a-full a-1000 10/100/1000BaseTX SFP
Vlan Mac Address Type Ports | T46S805EC09DA010 Fas 1/0/12 163 H P T46S WAN PORT
---- ----------- -------- -----
All 0100.0ccc.cccc STATIC CPU
All 0100.0ccc.cccd STATIC CPU
All 0180.c200.0000 STATIC CPU
All 0180.c200.0001 STATIC CPU
All 0180.c200.0002 STATIC CPU
All 0180.c200.0003 STATIC CPU
All 0180.c200.0004 STATIC CPU
All 0180.c200.0005 STATIC CPU
All 0180.c200.0006 STATIC CPU
All 0180.c200.0007 STATIC CPU
All 0180.c200.0008 STATIC CPU
All 0180.c200.0009 STATIC CPU
All 0180.c200.000a STATIC CPU
All 0180.c200.000b STATIC CPU
All 0180.c200.000c STATIC CPU
All 0180.c200.000d STATIC CPU
All 0180.c200.000e STATIC CPU
All 0180.c200.000f STATIC CPU
All 0180.c200.0010 STATIC CPU
All ffff.ffff.ffff STATIC CPU
1 000a.f74b.a449 DYNAMIC Fa1/0/4
1 0015.65f0.7c9b DYNAMIC Fa1/0/13
1 0015.65f0.81d4 DYNAMIC Fa1/0/19
1 00fa.2199.c645 DYNAMIC Fa1/0/19
lab-PKI_client#show interfaces description
Interface Status Protocol Description
Gi1 up up WAN
Gi2 up up DMZ
Gi3 up up
Gi4 up up
Region
APAC
India - 10.1.0.0/16 | sh cdp neighbors | who are connected to me
bangalore - 10.1.0.0/21 | sh cdp neighbors
Hyderabad - 10.1.8.0/21 | Capability Codes: R - Router, T - Trans Bridge, B - Source Route Bridge
S - Switch, H - Host, I - IGMP, r - Repeater, P - Phone,
EMEA | D - Remote, C - CVTA, M - Two-port Mac Relay
Germany - 10.2.0.0/16
Berlin - 10.2.0.0/21 | Device ID Local Intrfce Holdtme Capability Platform Port ID
T46S805EC09DA010 Fas 1/0/12 161 H P T46S WAN PORT
T46S805EC02CB555 Fas 1/0/5 161 H P T46S WAN PORT
T46S001565F081D4 Fas 1/0/19 172 H P T46S WAN PORT
T46S805EC09DA00B Fas 1/0/13 151 H P T46S WAN PORT
T46U805E0CBC82F6 Fas 1/0/15 147 H P T46U WAN PORT
T46S001565F07C9B Fas 1/0/13 174 H P T46S WAN PORT
sw101#sh cdp neighbors detail
-------------------------
Device ID: T46S805EC09DA010
Entry address(es):
IP address: 192.168.20.14
Platform: T46S, Capabilities: Host Phone
Interface: FastEthernet1/0/12, Port ID (outgoing port): WAN PORT
Holdtime : 179 sec
Version :
66.86.188.3
advertisement version: 2
Duplex: full
Power drawn: 11.700 Watts
Management address(es):
Pm requirements | how network engg will do same job
He/she will identify the location switch name and ip address
PM wants to see which port in the swith for cameras |  | sh int status --to see free ports
after PM question below questopns has to be asked by tool to know which switch it has to connect |  | sh vlan - to see which vlan for cameras
please enter the location details |  | assign port into
please enter the switch name if you know or floor details

## UseCases
UseCase 1
To help the local IT network team connect CCTV cameras to the switch, the PM can provide the following information:
1. Switch Name: This is essential to identify the correct switch for connection.
2. Location of CCTV Cameras: This information will help the team determine the most suitable connection points on the switch and plan the necessary cabling.
Additional details that might be helpful:
CCTV Camera Model Numbers: This can provide information about the required power supply and network interface.
Number of CCTV Cameras: This will help the team estimate the number of network ports needed.
Existing Network Infrastructure: Any information about the current network setup, such as cable runs or existing network devices, can be useful for planning the connection.
Once the PM provides this information, the local IT network team can:
1. Verify Switch Location: Confirm that the specified switch is located in the appropriate area for connecting the CCTV cameras.
2. Identify Available Ports: Check for available network ports on the switch that can accommodate the CCTV cameras.
3. Plan Cabling: Determine the necessary cable runs and lengths to connect the CCTV cameras to the switch.
4. Configure Network Settings: Configure the switch and CCTV cameras with appropriate IP addresses and network settings.
5. Test Connection: Test the connection to ensure that the CCTV cameras are successfully communicating with the network and can be accessed remotely.
1. Verify Switch Location: Network Engineer finds that CCTV has to connect to Bangalore Office 2nd Floor Switch - Name : BLRSW001
2. Identify Available Ports:
BLRSW001#sh ip int brief | This Command shows that what are the interfaces are down and can be used to connect
Interface IP-Address OK? Method Status Protocol | Status has to shows down
Vlan1 192.168.10.2 YES NVRAM up up
FastEthernet1/0/1 unassigned YES unset up up
FastEthernet1/0/2 unassigned YES unset down down
FastEthernet1/0/3 unassigned YES unset down down
FastEthernet1/0/4 unassigned YES unset up up
FastEthernet1/0/5 unassigned YES unset up up
FastEthernet1/0/6 unassigned YES unset down down
BLRSW001#sh vlan | from this command ,we know that there is CCTV VLAN already exists.
So switch port status which shows down can be mapped to CCTV VLAN 3
VLAN Name Status Ports
---- -------------------------------- --------- -------------------------------
1 default active Fa1/0/1, Fa1/0/2, Fa1/0/3
Fa1/0/4, Fa1/0/5, Fa1/0/6
Fa1/0/7, Fa1/0/8, Fa1/0/9
Fa1/0/10, Fa1/0/11, Fa1/0/12
Fa1/0/13, Fa1/0/14, Fa1/0/15
Fa1/0/16, Fa1/0/17, Fa1/0/18
Fa1/0/19, Fa1/0/20, Fa1/0/21
Gi1/0/1, Gi1/0/2
2 VLAN0002 active Fa1/0/1, Fa1/0/2, Fa1/0/3
Fa1/0/4, Fa1/0/5, Fa1/0/6
Fa1/0/7, Fa1/0/8, Fa1/0/9
Fa1/0/10, Fa1/0/11, Fa1/0/12
Fa1/0/13, Fa1/0/14, Fa1/0/15
Fa1/0/16, Fa1/0/17, Fa1/0/18
Fa1/0/19, Fa1/0/20
3 CCTV active
3. Plan Cabling:
PM has to see above outputs and share the details to Local IT to connect the CCTVs
4. Configure Network Settings:
Now PM has decided to connect the Port to FastEthernet1/0/2 and port has to be in vlan 3 (CCTV)
BLRSW001#conf t
BLRSW001(conf t)#
interface FastEthernet1/0/2
switchport mode access
switchport access vlan 3
no shut
5. Test Connection:
Local IT will conenct the Cables and CCTv team will test the connectivity

## Usecase2
Use Case: Verifying IP Address Configuration on Network Switches
Scenario:
A network administrator (PM) needs to verify the IP address configuration of network switches within a network infrastructure. This could be due to various reasons, such as:
Troubleshooting network connectivity issues: Incorrect IP addresses can hinder communication between devices.
1
1. Ipconfig: A Guide to Diagnosing and Troubleshooting Network Issues
blog.invgate.com
Security audits: Ensuring that IP addresses are configured securely and in compliance with security policies.
Network changes and upgrades: Verifying that IP address changes have been implemented correctly.
Routine maintenance and monitoring: Regularly checking IP address configurations to identify potential issues.
Steps Involved:
Identify the Switches: It can be identifed within Org IP plan sheet
Determine the specific switches that require verification. This could be based on network topology, recent changes, or specific troubleshooting needs.
Gather Necessary Information: We have identified that Core switch having all the VLAN IP details
IP address of the management interface : AI can connect to switch BLRCORE1 through ssh/snmp and shows the output as below
BLRCORE1#Sh ip int bri
Interface IP-Address OK? Method Status Protocol
GigabitEthernet0/1 192.168.1.1 Yes RARP up up
GigabitEthernet0/2 10.0.0.1 Yes RARP up up
Vlan100 172.16.100.1 Yes RARP up up
Loopback0
Now PM can knows that what are the IP address exists.This will help PM
Verify IP Address Configuration:
Show IP Interface Brief: Use this command to display a summary of all IP interfaces on the switch, including their IP addresses, status, and protocol.
Show IP Interface: Use this command to display detailed information about a specific IP interface, including its IP address, subnet mask, default gateway, and other configuration parameters.
Show VLAN: Use this command to display information about VLANs on the switch, including their VLAN ID, name, and associated IP addresses.
Check for IP Address Conflicts:
Use the show arp command to display the ARP table, which lists IP addresses and their corresponding MAC addresses.
Check for duplicate IP addresses on the network by analyzing the ARP table.
Document Findings:
Record the IP address configuration of each switch, including any discrepancies or issues identified.
Document any changes made to the configuration.

## Usecase3
Use Case: Verifying and Upgrading Cisco IOS Versions on Network Switches
Scenario:
A Network Operations Center (NOC) team is responsible for maintaining a large network infrastructure composed of Cisco switches. To ensure optimal performance, security, and feature compatibility, the NOC team needs to regularly:
Verify Current IOS Versions:
Identify Outdated Switches: Determine which switches are running outdated IOS versions that may be vulnerable to security threats or lack critical bug fixes.
Assess Feature Compatibility: Check if switches have the necessary IOS features to support new network services or configurations, such as Layer 3 features or advanced security protocols.
Login to Switches database
Ex: NOC want to check the BLR Site2 Switches IOS information
NOC Engineer will check the BLR Site 2 Switches details.they found 4 switches - BLRACSW1,BLRACSW2,BLRACSW3,BLRACSW4
Login to BLRACSW1 by ssh/snmp
ssh BLRACSW1
BLRACSW1# Sh version
Example Output of show version:
Cisco IOS Software, C3750 Software (C3750-UNIVERSALK9-M), Version 15.2(4)S4, RELEASE SOFTWARE (fc2)
Technical Support: http://www.cisco.com/techsupport
Copyright (c) 1986-2014 by Cisco Systems, Inc.
Compiled Fri 12-Sep-14 16:33 by prod_rel_team
ROM: System Bootstrap, Version 12.2(53S)XE5, RELEASE SOFTWARE (fc1)
Cisco IOS Software, C3750 Software (C3750-UNIVERSALK9-M), Version 15.2(4)S4, RELEASE SOFTWARE (fc2)
Technical Support: http://www.cisco.com/techsupport
Copyright (c) 1986-2014 by Cisco Systems, Inc.
Compiled Fri 12-Sep-14 16:33 by prod_rel_team
ROM: System Bootstrap, Version 12.2(53S)XE5, RELEASE SOFTWARE (fc1)
This product contains cryptographic features and is subject to United States and local country laws governing import, export, transfer and use.
By purchasing this product, you agree to comply with all applicable laws and regulations.
Warning: This device is not for medical, life support, or other similarly critical applications.
cisco c3750 uptime is 7 weeks, 1 day, 19 hours, and 19 minutes
System returned to ROM by power-on
System restarted by reload at 08:00:00 UTC Tue July 29 2014
System uptime is 7 weeks, 1 day, 19 hours, and 19 minutes
Tool has to connect to Database of switches and fetch the above details in document format or normal